## Connections
LEPTON(LWIR) 80X60 50 DEG W/SHUTTER
Teensy 3.1
back
| 10μF | 10μF | 3.3V
LCD 2.4inch 320x240 ILI9341

## Teensy3.1 schematic
Teensy 3.2 Schematic
Teensy 3.0 & 3.1 Schematic

## VoSPI Packets
FLIR LEPTON® Long Wave Infrared (LWIR) Datasheet P42
As depicted in Figure 22, each packet contains a 4-byte header followed by either a 160-byte or 240-byte payload. Note: because the payload size differs between video formats, the setting should be selected before VoSPI synchronization is established. If the setting is changed while VoSPI is active, it is necessary to re-synchronize (see VoSPI Stream, page 41).
For video packets, the header includes a 2-byte ID and a 2-byte CRC. The ID field is a 12-bit packet number as shown in Figure 23 (the leading 4 bits of the ID field are reserved and are not part of the packet number). Note that packet numbering restarts at zero on each new frame. The CRC portion of the packet header contains a 16-bit cyclic redundancy check (CRC), computed using the following polynomial:
The CRC is calculated over the entire packet, including the ID and CRC fields. However, the four most-significant bits of the ID and all sixteen bits of the CRC are set to zero for calculation of the CRC. There is no requirement for the host to verify the CRC. However, if the host does find a CRC mismatch, it is recommended to re-synchronize the VoSPI stream to prevent potential misalignment.
At the beginning of SPI video transmission until synchronization is achieved (see VoSPI Stream, page 41) and also in the idle period between frames, Lepton transmits discard packets until it has a new frame from its imaging pipeline. As shown in Figure 24, the 2-byte ID field for discard packets is always xFxx (where 'x' signifies a “don't care” condition). Note that VoSPI-enabled cameras do not have vertical resolution approaching 3840 lines (0xF00), and therefore it is never possible for the ID field in a discard packet to be mistaken for a video line.

## ColorMap
| Colormap1 |  | Colormap2 | Address | Color-map1 | Color-map2
0xffff | ffff | 0x0009 | 0009 | 1 | 65535 | 9
0xffff | ffff | 0x0009 | 0009 | 2 | 65535 | 9
0xffdf | ffdf | 0x0009 | 0009 | 3 | 65503 | 9
0xffdf | ffdf | 0x0009 | 0009 | 4 | 65503 | 9
0xf7be | f7be | 0x0009 | 0009 | 5 | 63422 | 9
0xf7be | f7be | 0x0009 | 0009 | 6 | 63422 | 9
0xf79e | f79e | 0x0009 | 0009 | 7 | 63390 | 9
0xf79e | f79e | 0x0009 | 0009 | 8 | 63390 | 9
0xef7d | ef7d | 0x000a | 000a | 9 | 61309 | 10
0xef7d | ef7d | 0x002a | 002a | 10 | 61309 | 42
0xef5d | ef5d | 0x002b | 002b | 11 | 61277 | 43
0xef5d | ef5d | 0x004b | 004b | 12 | 61277 | 75
0xe73c | e73c | 0x006b | 006b | 13 | 59196 | 107
0xe73c | e73c | 0x008c | 008c | 14 | 59196 | 140
0xe71c | e71c | 0x00ac | 00ac | 15 | 59164 | 172
0xe71c | e71c | 0x00cc | 00cc | 16 | 59164 | 204
0xdefb | defb | 0x00ed | 00ed | 17 | 57083 | 237
0xdefb | defb | 0x010d | 010d | 18 | 57083 | 269
0xdedb | dedb | 0x010e | 010e | 19 | 57051 | 270
0xdedb | dedb | 0x012e | 012e | 20 | 57051 | 302
0xd6ba | d6ba | 0x014e | 014e | 21 | 54970 | 334
0xd6ba | d6ba | 0x014f | 014f | 22 | 54970 | 335
0xd69a | d69a | 0x0170 | 0170 | 23 | 54938 | 368
0xd69a | d69a | 0x0190 | 0190 | 24 | 54938 | 400
0xce79 | ce79 | 0x0190 | 0190 | 25 | 52857 | 400
0xce79 | ce79 | 0x0191 | 0191 | 26 | 52857 | 401
0xce59 | ce59 | 0x01b1 | 01b1 | 27 | 52825 | 433
0xce59 | ce59 | 0x01b1 | 01b1 | 28 | 52825 | 433
0xc638 | c638 | 0x01b1 | 01b1 | 29 | 50744 | 433
0xc638 | c638 | 0x01b2 | 01b2 | 30 | 50744 | 434
0xc618 | c618 | 0x01d2 | 01d2 | 31 | 50712 | 466
0xc618 | c618 | 0x01d2 | 01d2 | 32 | 50712 | 466
0xbdf7 | bdf7 | 0x01f3 | 01f3 | 33 | 48631 | 499
0xbdf7 | bdf7 | 0x01f3 | 01f3 | 34 | 48631 | 499
0xbdd7 | bdd7 | 0x0213 | 0213 | 35 | 48599 | 531
0xbdd7 | bdd7 | 0x0214 | 0214 | 36 | 48599 | 532
0xb5b6 | b5b6 | 0x0234 | 0234 | 37 | 46518 | 564
0xb5b6 | b5b6 | 0x0234 | 0234 | 38 | 46518 | 564
0xb596 | b596 | 0x0235 | 0235 | 39 | 46486 | 565
0xb596 | b596 | 0x0255 | 0255 | 40 | 46486 | 597
0xad75 | ad75 | 0x0256 | 0256 | 41 | 44405 | 598
0xad75 | ad75 | 0x0276 | 0276 | 42 | 44405 | 630
0xad55 | ad55 | 0x0277 | 0277 | 43 | 44373 | 631
0xad55 | ad55 | 0x0277 | 0277 | 44 | 44373 | 631
0xa534 | a534 | 0x0297 | 0297 | 45 | 42292 | 663
0xa534 | a534 | 0x0297 | 0297 | 46 | 42292 | 663
0xa514 | a514 | 0x02b8 | 02b8 | 47 | 42260 | 696
0xa514 | a514 | 0x02b8 | 02b8 | 48 | 42260 | 696
0x9cf3 | 9cf3 | 0x02d9 | 02d9 | 49 | 40179 | 729
0x9cf3 | 9cf3 | 0x02d9 | 02d9 | 50 | 40179 | 729
0x9cd3 | 9cd3 | 0x02f9 | 02f9 | 51 | 40147 | 761
0x9cd3 | 9cd3 | 0x02f9 | 02f9 | 52 | 40147 | 761
0x94b2 | 94b2 | 0x02fa | 02fa | 53 | 38066 | 762
0x94b2 | 94b2 | 0x02fa | 02fa | 54 | 38066 | 762
0x9492 | 9492 | 0x031a | 031a | 55 | 38034 | 794
0x9492 | 9492 | 0x031a | 031a | 56 | 38034 | 794
0x8c71 | 8c71 | 0x031a | 031a | 57 | 35953 | 794
0x8c71 | 8c71 | 0x033b | 033b | 58 | 35953 | 827
0x8c51 | 8c51 | 0x033b | 033b | 59 | 35921 | 827
0x8c51 | 8c51 | 0x035b | 035b | 60 | 35921 | 859
0x8430 | 8430 | 0x035b | 035b | 61 | 33840 | 859
0x8430 | 8430 | 0x035b | 035b | 62 | 33840 | 859
0x8410 | 8410 | 0x037b | 037b | 63 | 33808 | 891
0x8410 | 8410 | 0x037b | 037b | 64 | 33808 | 891
0x7bef | 7bef | 0x039b | 039b | 65 | 31727 | 923
0x7bef | 7bef | 0x039b | 039b | 66 | 31727 | 923
0x7bcf | 7bcf | 0x03bb | 03bb | 67 | 31695 | 955
0x7bcf | 7bcf | 0x03bb | 03bb | 68 | 31695 | 955
0x73ae | 73ae | 0x03db | 03db | 69 | 29614 | 987
0x73ae | 73ae | 0x03db | 03db | 70 | 29614 | 987
0x738e | 738e | 0x03fb | 03fb | 71 | 29582 | 1019
0x738e | 738e | 0x03fa | 03fa | 72 | 29582 | 1018
0x6b6d | 6b6d | 0x041a | 041a | 73 | 27501 | 1050
0x6b6d | 6b6d | 0x0419 | 0419 | 74 | 27501 | 1049
0x6b4d | 6b4d | 0x0439 | 0439 | 75 | 27469 | 1081
0x6b4d | 6b4d | 0x0439 | 0439 | 76 | 27469 | 1081
0x632c | 632c | 0x0438 | 0438 | 77 | 25388 | 1080
0x632c | 632c | 0x0458 | 0458 | 78 | 25388 | 1112
0x630c | 630c | 0x0457 | 0457 | 79 | 25356 | 1111
0x630c | 630c | 0x0476 | 0476 | 80 | 25356 | 1142
0x5aeb | 5aeb | 0x0c75 | 0c75 | 81 | 23275 | 3189
0x5aeb | 5aeb | 0x0c94 | 0c94 | 82 | 23275 | 3220
0x5acb | 5acb | 0x0c94 | 0c94 | 83 | 23243 | 3220
0x5acb | 5acb | 0x0c93 | 0c93 | 84 | 23243 | 3219
0x52aa | 52aa | 0x0c93 | 0c93 | 85 | 21162 | 3219
0x52aa | 52aa | 0x0c92 | 0c92 | 86 | 21162 | 3218
0x528a | 528a | 0x0cb1 | 0cb1 | 87 | 21130 | 3249
0x528a | 528a | 0x14b0 | 14b0 | 88 | 21130 | 5296
0x4a69 | 4a69 | 0x14cf | 14cf | 89 | 19049 | 5327
0x4a69 | 4a69 | 0x1cce | 1cce | 90 | 19049 | 7374
0x4a49 | 4a49 | 0x1ced | 1ced | 91 | 19017 | 7405
0x4a49 | 4a49 | 0x24ec | 24ec | 92 | 19017 | 9452
0x4228 | 4228 | 0x2d0b | 2d0b | 93 | 16936 | 11531
0x4228 | 4228 | 0x2d0a | 2d0a | 94 | 16936 | 11530
0x4208 | 4208 | 0x3529 | 3529 | 95 | 16904 | 13609
0x4208 | 4208 | 0x3d28 | 3d28 | 96 | 16904 | 15656
0x39e7 | 39e7 | 0x4547 | 4547 | 97 | 14823 | 17735
0x39e7 | 39e7 | 0x4d66 | 4d66 | 98 | 14823 | 19814
0x39c7 | 39c7 | 0x4d66 | 4d66 | 99 | 14791 | 19814
0x39c7 | 39c7 | 0x5585 | 5585 | 100 | 14791 | 21893
0x31a6 | 31a6 | 0x5d84 | 5d84 | 101 | 12710 | 23940
0x31a6 | 31a6 | 0x5da4 | 5da4 | 102 | 12710 | 23972
0x3186 | 3186 | 0x65a3 | 65a3 | 103 | 12678 | 26019
0x3186 | 3186 | 0x6dc3 | 6dc3 | 104 | 12678 | 28099
0x2965 | 2965 | 0x6dc2 | 6dc2 | 105 | 10597 | 28098
0x2965 | 2965 | 0x75e2 | 75e2 | 106 | 10597 | 30178
0x2945 | 2945 | 0x75e2 | 75e2 | 107 | 10565 | 30178
0x2945 | 2945 | 0x7de2 | 7de2 | 108 | 10565 | 32226
0x2124 | 2124 | 0x8601 | 8601 | 109 | 8484 | 34305
0x2124 | 2124 | 0x8601 | 8601 | 110 | 8484 | 34305
0x2104 | 2104 | 0x8e21 | 8e21 | 111 | 8452 | 36385
0x2104 | 2104 | 0x8e21 | 8e21 | 112 | 8452 | 36385
0x18e3 | 18e3 | 0x9620 | 9620 | 113 | 6371 | 38432
0x18e3 | 18e3 | 0x9640 | 9640 | 114 | 6371 | 38464
0x18c3 | 18c3 | 0x9e40 | 9e40 | 115 | 6339 | 40512
0x18c3 | 18c3 | 0xa640 | a640 | 116 | 6339 | 42560
0x10a2 | 10a2 | 0xa660 | a660 | 117 | 4258 | 42592
0x10a2 | 10a2 | 0xae60 | ae60 | 118 | 4258 | 44640
0x1082 | 1082 | 0xae60 | ae60 | 119 | 4226 | 44640
0x1082 | 1082 | 0xae60 | ae60 | 120 | 4226 | 44640
0x0861 | 0861 | 0xb660 | b660 | 121 | 2145 | 46688
0x0861 | 0861 | 0xbe80 | be80 | 122 | 2145 | 48768
0x0841 | 0841 | 0xbe80 | be80 | 123 | 2113 | 48768
0x0841 | 0841 | 0xc680 | c680 | 124 | 2113 | 50816
0x0020 | 0020 | 0xc6a0 | c6a0 | 125 | 32 | 50848
0x0020 | 0020 | 0xc6a0 | c6a0 | 126 | 32 | 50848
0x0000 | 0000 | 0xcea0 | cea0 | 127 | 0 | 52896
0x0000 | 0000 | 0xcea0 | cea0 | 128 | 0 | 52896
0x0001 | 0001 | 0xd6a0 | d6a0 | 129 | 1 | 54944
0x0002 | 0002 | 0xd6a0 | d6a0 | 130 | 2 | 54944
0x0003 | 0003 | 0xdea0 | dea0 | 131 | 3 | 56992
0x0003 | 0003 | 0xdea0 | dea0 | 132 | 3 | 56992
0x0804 | 0804 | 0xdea0 | dea0 | 133 | 2052 | 56992
0x0805 | 0805 | 0xe6a0 | e6a0 | 134 | 2053 | 59040
0x0806 | 0806 | 0xe6a0 | e6a0 | 135 | 2054 | 59040
0x0807 | 0807 | 0xe6a0 | e6a0 | 136 | 2055 | 59040
0x1008 | 1008 | 0xe680 | e680 | 137 | 4104 | 59008
0x1009 | 1009 | 0xee80 | ee80 | 138 | 4105 | 61056
0x100a | 100a | 0xee80 | ee80 | 139 | 4106 | 61056
0x100b | 100b | 0xee80 | ee80 | 140 | 4107 | 61056
0x180c | 180c | 0xee80 | ee80 | 141 | 6156 | 61056
0x180c | 180c | 0xee80 | ee80 | 142 | 6156 | 61056
0x180d | 180d | 0xee80 | ee80 | 143 | 6157 | 61056
0x180e | 180e | 0xee81 | ee81 | 144 | 6158 | 61057
0x200f | 200f | 0xee61 | ee61 | 145 | 8207 | 61025
0x280f | 280f | 0xf661 | f661 | 146 | 10255 | 63073
0x280f | 280f | 0xf641 | f641 | 147 | 10255 | 63041
0x300f | 300f | 0xf641 | f641 | 148 | 12303 | 63041
0x380f | 380f | 0xf641 | f641 | 149 | 14351 | 63041
0x380f | 380f | 0xf641 | f641 | 150 | 14351 | 63041
0x400f | 400f | 0xf621 | f621 | 151 | 16399 | 63009
0x400f | 400f | 0xf621 | f621 | 152 | 16399 | 63009
0x4810 | 4810 | 0xf621 | f621 | 153 | 18448 | 63009
0x5010 | 5010 | 0xfe01 | fe01 | 154 | 20496 | 65025
0x5010 | 5010 | 0xfde1 | fde1 | 155 | 20496 | 64993
0x5810 | 5810 | 0xfde1 | fde1 | 156 | 22544 | 64993
0x6010 | 6010 | 0xfdc1 | fdc1 | 157 | 24592 | 64961
0x6010 | 6010 | 0xfdc2 | fdc2 | 158 | 24592 | 64962
0x6810 | 6810 | 0xfda2 | fda2 | 159 | 26640 | 64930
0x6810 | 6810 | 0xfd82 | fd82 | 160 | 26640 | 64898
0x7011 | 7011 | 0xfd62 | fd62 | 161 | 28689 | 64866
0x7811 | 7811 | 0xfd42 | fd42 | 162 | 30737 | 64834
0x7811 | 7811 | 0xfd42 | fd42 | 163 | 30737 | 64834
0x8011 | 8011 | 0xfd22 | fd22 | 164 | 32785 | 64802
0x8011 | 8011 | 0xfd22 | fd22 | 165 | 32785 | 64802
0x8811 | 8811 | 0xfd02 | fd02 | 166 | 34833 | 64770
0x9011 | 9011 | 0xfd02 | fd02 | 167 | 36881 | 64770
0x9031 | 9031 | 0xfce2 | fce2 | 168 | 36913 | 64738
0x9831 | 9831 | 0xfce2 | fce2 | 169 | 38961 | 64738
0x9831 | 9831 | 0xfcc3 | fcc3 | 170 | 38961 | 64707
0xa031 | a031 | 0xfca3 | fca3 | 171 | 41009 | 64675
0xa031 | a031 | 0xfc63 | fc63 | 172 | 41009 | 64611
0xa831 | a831 | 0xfc43 | fc43 | 173 | 43057 | 64579
0xb031 | b031 | 0xfc23 | fc23 | 174 | 45105 | 64547
0xb031 | b031 | 0xfc03 | fc03 | 175 | 45105 | 64515
0xb831 | b831 | 0xfbe4 | fbe4 | 176 | 47153 | 64484
0xb851 | b851 | 0xfba4 | fba4 | 177 | 47185 | 64420
0xb870 | b870 | 0xfb64 | fb64 | 178 | 47216 | 64356
0xc08f | c08f | 0xfb44 | fb44 | 179 | 49295 | 64324
0xc08f | c08f | 0xfb24 | fb24 | 180 | 49295 | 64292
0xc0ae | c0ae | 0xfb04 | fb04 | 181 | 49326 | 64260
0xc8cd | c8cd | 0xfae5 | fae5 | 182 | 51405 | 64229
0xc8ed | c8ed | 0xfac5 | fac5 | 183 | 51437 | 64197
0xc8ec | c8ec | 0xfa85 | fa85 | 184 | 51436 | 64133
0xc90b | c90b | 0xfa65 | fa65 | 185 | 51467 | 64101
0xd12b | d12b | 0xfa25 | fa25 | 186 | 53547 | 64037
0xd14a | d14a | 0xf9e6 | f9e6 | 187 | 53578 | 63974
0xd14a | d14a | 0xf9c6 | f9c6 | 188 | 53578 | 63942
0xd969 | d969 | 0xf9a6 | f9a6 | 189 | 55657 | 63910
0xd988 | d988 | 0xf986 | f986 | 190 | 55688 | 63878
0xd9a8 | d9a8 | 0xf966 | f966 | 191 | 55720 | 63846
0xd9a7 | d9a7 | 0xf927 | f927 | 192 | 55719 | 63783
0xe1c6 | e1c6 | 0xf907 | f907 | 193 | 57798 | 63751
0xe1e5 | e1e5 | 0xf907 | f907 | 194 | 57829 | 63751
0xe205 | e205 | 0xf8e7 | f8e7 | 195 | 57861 | 63719
0xe205 | e205 | 0xf8e7 | f8e7 | 196 | 57861 | 63719
0xe224 | e224 | 0xf8e7 | f8e7 | 197 | 57892 | 63719
0xe244 | e244 | 0xf8e7 | f8e7 | 198 | 57924 | 63719
0xe264 | e264 | 0xf8c7 | f8c7 | 199 | 57956 | 63687
0xe284 | e284 | 0xf8c8 | f8c8 | 200 | 57988 | 63688
0xe2a3 | e2a3 | 0xf8c8 | f8c8 | 201 | 58019 | 63688
0xeac3 | eac3 | 0xf8c8 | f8c8 | 202 | 60099 | 63688
0xeae3 | eae3 | 0xf8c8 | f8c8 | 203 | 60131 | 63688
0xeae2 | eae2 | 0xf8c9 | f8c9 | 204 | 60130 | 63689
0xeb02 | eb02 | 0xf0c9 | f0c9 | 205 | 60162 | 61641
0xeb22 | eb22 | 0xf0c9 | f0c9 | 206 | 60194 | 61641
0xeb41 | eb41 | 0xf0c9 | f0c9 | 207 | 60225 | 61641
0xeb61 | eb61 | 0xf0ca | f0ca | 208 | 60257 | 61642
0xeb81 | eb81 | 0xf10a | f10a | 209 | 60289 | 61706
0xf3a1 | f3a1 | 0xf10a | f10a | 210 | 62369 | 61706
0xf3a1 | f3a1 | 0xf12a | f12a | 211 | 62369 | 61738
0xf3c1 | f3c1 | 0xf14b | f14b | 212 | 62401 | 61771
0xf3e1 | f3e1 | 0xf16b | f16b | 213 | 62433 | 61803
0xf401 | f401 | 0xf18b | f18b | 214 | 62465 | 61835
0xf421 | f421 | 0xf9ab | f9ab | 215 | 62497 | 63915
0xf441 | f441 | 0xf9cc | f9cc | 216 | 62529 | 63948
0xf461 | f461 | 0xfa0c | fa0c | 217 | 62561 | 64012
0xf481 | f481 | 0xfa4c | fa4c | 218 | 62593 | 64076
0xf4a1 | f4a1 | 0xfa8d | fa8d | 219 | 62625 | 64141
0xf4c1 | f4c1 | 0xfaad | faad | 220 | 62657 | 64173
0xf4e1 | f4e1 | 0xfaed | faed | 221 | 62689 | 64237
0xf501 | f501 | 0xfaed | faed | 222 | 62721 | 64237
0xf501 | f501 | 0xfb0d | fb0d | 223 | 62721 | 64269
0xf521 | f521 | 0xfb2d | fb2d | 224 | 62753 | 64301
0xf541 | f541 | 0xfb2e | fb2e | 225 | 62785 | 64302
0xfd61 | fd61 | 0xfb2e | fb2e | 226 | 64865 | 64302
0xfd81 | fd81 | 0xfb6e | fb6e | 227 | 64897 | 64366
0xfda2 | fda2 | 0xfbaf | fbaf | 228 | 64930 | 64431
0xfdc2 | fdc2 | 0xfbcf | fbcf | 229 | 64962 | 64463
0xfde2 | fde2 | 0xfbef | fbef | 230 | 64994 | 64495
0xfe02 | fe02 | 0xfc10 | fc10 | 231 | 65026 | 64528
0xfe22 | fe22 | 0xfc30 | fc30 | 232 | 65058 | 64560
0xfe22 | fe22 | 0xfc50 | fc50 | 233 | 65058 | 64592
0xfe42 | fe42 | 0xfc91 | fc91 | 234 | 65090 | 64657
0xfe63 | fe63 | 0xfcb1 | fcb1 | 235 | 65123 | 64689
0xfe83 | fe83 | 0xfcf2 | fcf2 | 236 | 65155 | 64754
0xfea3 | fea3 | 0xfd12 | fd12 | 237 | 65187 | 64786
0xfec3 | fec3 | 0xfd52 | fd52 | 238 | 65219 | 64850
0xfee3 | fee3 | 0xfd73 | fd73 | 239 | 65251 | 64883
0xff03 | ff03 | 0xfd93 | fd93 | 240 | 65283 | 64915
0xff04 | ff04 | 0xfd93 | fd93 | 241 | 65284 | 64915
0xff26 | ff26 | 0xfdd4 | fdd4 | 242 | 65318 | 64980
0xff28 | ff28 | 0xfdf4 | fdf4 | 243 | 65320 | 65012
0xff4a | ff4a | 0xfe15 | fe15 | 244 | 65354 | 65045
0xff4b | ff4b | 0xfe35 | fe35 | 245 | 65355 | 65077
0xff6d | ff6d | 0xfe55 | fe55 | 246 | 65389 | 65109
0xff6f | ff6f | 0xfe76 | fe76 | 247 | 65391 | 65142
0xff91 | ff91 | 0xfe96 | fe96 | 248 | 65425 | 65174
0xff92 | ff92 | 0xfed7 | fed7 | 249 | 65426 | 65239
0xffb4 | ffb4 | 0xfed7 | fed7 | 250 | 65460 | 65239
0xffb6 | ffb6 | 0xfef8 | fef8 | 251 | 65462 | 65272
0xffd8 | ffd8 | 0xfef9 | fef9 | 252 | 65496 | 65273
0xffd9 | ffd9 | 0xff19 | ff19 | 253 | 65497 | 65305
0xffdb | ffdb | 0xff19 | ff19 | 254 | 65499 | 65305
0xfffd | fffd | 0xff39 | ff39 | 255 | 65533 | 65337
0xffe3 | ffe3 | 0xff5a | ff5a | 256 | 65507 | 65370